## IPS TFT
IPS TFT Standard List 2024
All Interface/FPC/Brighness,and CTP/RTP/Lens are customized for all screens.
Size | Model No | Resolution | Outline(mm) | AA(mm) | Brightness | Interface | Viewing angle | Display mode | IC | Work Temp | Storage Temp
0.91'' | PV091OL9924803000 | 128*32 | 40.00*11.50*1.21 | 22.38*5.58 | 300 | Serial Peripheral Interface, I2C Interface | All | PMOLED | SSD1307 | -40~70 | -40~85
0.96'' | PV09612864HLBEG01 | 128*64 | 26.70*19.26*1.45 | 21.744*10.864 | 120 | 8-bit 68XX/80XX Parallel, 3-/4-wire SPI, I2C | All | PMOLED | SSD1306 | -40~70 | -40~85
0.96'' | CNT096002D0113B | 80*160 | 13.50*27.95*1.50 | 10.80*21.70 | 300 | 4 Line SPI | All | Transmissive | ST7735S | -20~70 | -30~80
1.6" | CNT016000W0124A | 400*400 | 42.94*45.89*1.55 | 39.84*39.84 | 270 | 1 Lane MIPI | All | Transmissive | ST7797 | -20~70 | -30~80
1.12'' | PV112096096PMMFX-1 | 96*96 | 25.90*30.10*1.30 | 19.852*19.852 | 100 | 8-bit 68xx/80xx parallel, 4-wire SPI | All | PMOLED | SEPS1114A | -40~70 | -40~85
1.22" | CNT12200SF13C | 240*204 | 33.66*33.02*1.45 | 26.32*30.96 | 150 | SPI | All | Transmissive | ST7789H2 | -20~70 | -30~80
1.28" | CNT12805HZ18F | 240*240 | 36.01*37.74*1.66 | 32.40*32.40 | 350 | SPI | All | Transmissive | GC9A01 | -20~70 | -30~80
1.28" | CNT12805HZ18F-CO1 | 240*240 | 50.20*50.20*3.99 | 32.40*32.40 | 320 | SPI | All | Transmissive | GC9A01 | -20~70 | -30~80
1.3'' | CNT01306LZR24F | 240*240 | 26.02*29.22*1.94 | 23.40*23.40 | 400 | 4 Wire SPI &8BIT MCU | All | Transmissive | ST7789V | -20~70 | -30~80
1.39" | PV13904PY24G-V01 | 454*454 | 38.83*38.21*0.68 | φ35.412 | 450 | MIPI/SPI | All | AMOLED | RM69330 | -20~60 | -30~70
1.39'' | PV13904PY24G-C2 | 454*454 | 42.60*42.60*2.227 | φ35.41 | 350 | MIPI/SPI | All | AMOLED | RM69330 | -20~60 | -30~70
1.5'' | PV150128128PMYX-1 | 128*128 | 33.80*34.00*1.60 | 26.855*26.864 | 90 | 8-bits 68XX/80XX Parallel, 3-/4-wire SPI | All | PMOLED | SSD1351 | -30~70 | -40~80
1.54" | CNT154QT-BIA2403 | 240*240 | 31.52*33.72*1.85 | 27.72*27.72 | 500 | 3 Line 2 Data Lane | All | Transmissive | ST7789V | -20~70 | -30~80
1.78'' | PV017802T45C | 368*448 | 30.60*37.19*0.784 | 34.90*28.7 | 550 | QSPI | All | AMOLED | ILI8688E-N3AE4 | -20~70 | -30~80
1.78'' | PV017802T45C-CO | 368*448 | 33.60*40.99*2.06 | 34.90*28.7 | 450 | QSPI | All | AMOLED | ILI8688E-N4AE4 | -20~70 | -30~80
1.91'' | CNT019002H0110C | 170*320 | 25.00*49.32*1.57 | 22.70*42.72 | 550 | SPI 4 wire | All | Transmissive | ST7789V | -20~70 | -30~80
2.0" | CNT02010HZ50N | 240*320 | 35.60*48.20*2.30 | 30.60*40.80 | 350 | SPI/RGB/MCU | All | Transmissive | ST7789V | -20~70 | -30~80
2.0" | CNT02007LZR50K | 240*320 | 35.40*48.40*2.20 | 30.60*40.80 | 600 | i80-system 8/16/18-bit MCU interface 3SPI/4SPI/ 16/18-bit RGB interface | All | Transmissive | ST7789V | -20~70 | -30~80
2.0" | CNT02004LZR35G | 240*320 | 35.9*48.65*2.75 | 30.60*40.80 | 1000 | 4SPI+16-bit RGB interface | All | Transmissive | ST7789V | -20~70 | -30~80
2.1'' | CNT021003R0130D | 480*480 | 56.18*59.71*2.2 | 53.28*53.28 | 250 | MIPI 1 Lane | All | Transmissive | ST7701S | -20~70 | -30~80
2.1'' | CNT021005S0530F | 480*480 | 56.18*59.71*2.3 | 53.28*53.28 | 210 | MIPI | All | Transmissive | GC9503V | -20~70 | -30~80
2.4" | CNT2411HZ40L | 240*320 | 42.72*60.26*2.2 | 36.72*48.96 | 850 | MCU | All | Transmissive | ILI9341V | -20~70 | -30~80
2.4" | CNT2411HZ40L-CO1 | 240*320 | 44.23*76.73*3.33 | 36.72*48.96 | 640 | MCU | All | Transmissive | ILI9341V | -20~70 | -30~80
2.47" | CNT024701SY35B | 480*480 | 69.19*71.74*2.45 | 62.64*62.64 | 400 | MIPI-DSI | All | Transmissive | HX8379-C | -10~60 | -30~70
2.8" | CNT02808LZR50H | 240*320 | 50.00*69.20*2.50 | 57.60*43.20 | 250 | i80-system 8/16/18-bit MCU interface 3SPI/4SPI/ 16/18-bit RGB interface | All | Transmissive | ST7789V | -20~70 | -30~80
2.8" | CNT02808LZR50H-R | 240*320 | 50.00*69.20*3.70 | 43.20*57.60 | 180 | i80-system 8/16/18-bit MCU interface 3SPI/4SPI/ 16/18-bit RGB interface | All | Transmissive | ST7789V | -20~70 | -30~80
2.8" | CNT028010H0122K | 240*320 | 48.20*68.30*2.50 | 43.20*57.60 | 800 | MCU | All | Transmissive | ST7789T3 | -20~70 | -30~80
2.8" | CNT02818HZ24K-CO | 480*640 | 53.00*72.00*3.37 | 43.20*57.60 | 320 | MIPI | All | Transmissive | JD9161Z | -10~60 | -20~70
3.4'' | CNT03403G0140D | 480*480 | 70.45*70.32*1.89 | 60.48*60.48 | 300 | SPI 3LINE+18BITRGB | All | Transmissive | ST7701S | -20~70 | -30~80
3.4'' | CNT03403G0140D-CO | 480*480 | 76.50*76.50*3.02 | 60.48*60.48 | 250 | SPI 3LINE+18BITRGB | All | Transmissive | ST7701S | -20~70 | -30~80
3.4'' | CNT03404G0130E | 480*480 | 70.45*70.32*1.89 | 60.48*60.48 | 300 | MIPI | All | Transmissive | ST7701S | -20~70 | -30~80
3.4'' | CNT03400AR39A | 800*800 | 99.00*96.60*3.98 | 87.60*87.60 | 350 | MIPI 3 lane | All | Transmissive | ILI9881C | -20~70 | -30~80
3.46'' | CNT034604R0133E | 340*800 | 37.27*89.00*1.60 | 33.966*81.0 | 330 | 16bit-RGB | All | Transmissive | GC9503V | -20~70 | -30~80
3.46'' | CNT034603R0130D | 340*800 | 37.27*89.00*1.60 | 33.97*81.00 | 330 | MIPI | All | Transmissive | GC9503 | -20~70 | -30~80
3.5" | CNT03503LZR54D-V01 | 320*240 | 76.70*63.70*3.26 | 70.08*52.56 | 500 | 24-bit RGB interface | All | Transmissive | ST7272 | -20~70 | -30~80
3.5" | CNT035HV-CINA5007 | 320*480 | 53.76*84.18*2.1 | 73.44*48.96 | 350 | 8-/ 9-/16-/18- 8080-MCU 4-lines / 3-lines SPI + 16-/18-bit RGB | All | Transmissive | ILI9488 | -20~70 | -30~80
3.5" | CNT035HV-CIRA5007-R | 320*480 | 54.66*84.18*3.3 | 48.96*73.44 | 330 | 8-/ 9-/16-/18- 8080-MCU 4-lines / 3-lines SPI + 16-/18-bit RGB | All | Transmissive | ILI9488 | -20~70 | -30~80
3.5" | CNT035HV-CIA5007-CT | 320*480 | 54.66*84.18*3.55 | 48.96*73.44 | 300 | 8-/ 9-/16-/18- 8080-MCU 4-lines / 3-lines SPI + 16-/18-bit RGB | All | Transmissive | ILI9488 | -20~70 | -30~80
3.5" | CNT035HV-CIA5007-CO | 320*480 | 54.66*84.18*3.65 | 48.96*73.44 | 300 | 8-/ 9-/16-/18- 8080-MCU 4-lines / 3-lines SPI + 16-/18-bit RGB | All | Transmissive | ILI9488 | -20~70 | -30~80
3.5" | CNT035HV-CIC50011 | 320*480 | 54.46*82.94*3.65 | 48.96*73.44 | 1000 | MCU | All | Transmissive | ILI9488 | -20~70 | -30~80
3.5" | CNT035007TD24D | 320*480 | 53.80*82.90*2.08 | 48.96*73.44 | 400 | MIPI | All | Transmissive | ST7796S | -20~70 | -30~80
3.5" | CNT035007TD24D-CT | 320*480 | 57.38*96.95*3.43 | 48.96*73.44 | 350 | MIPI | All | Transmissive | ST7796S | -20~70 | -30~80
3.5" | CNT03511HZ51J-R | 480*800 | 51.32*86.61*3.25 | 46.36*76.60 | 450 | MCU | All | Transmissive | ST7701S | -20~70 | -30~80
3.5" | CNT035005LZR61E | 480*800 | 50.16*85.84*1.85 | 45.36*75.60 | 400 | 3 SPI + 16-/18-/24-bit RGB interface 4 SPI + 16-/18-/24-bit RGB interface MIPI interface | All | Transmissive | ST7701S | -20~70 | -30~80
4.0" | CNT04010H0140J | 480*480 | 75.66*78.23*2.14 | 71.86*70.18 | 350 | RGB | All | Transmissive | ST7701S | -20~70 | -30~80
4.0" | CNT04014H0140N | 720*720 | 74.83*78.98*2.06 | 71.93*71.93 | 550 | RGB | All | Transmissive | NV3052CGRB | -20~70 | -30~80
4.0" | CNT04011H0140K | 480*800 | 67.14*95.65*2.00 | 51.84*86.40 | 300 | RGB | All | Transmissive | ST7701S | -20~70 | -30~70
4.0" | CNT04005TD25E | 480*800 | 57.14*96.85*2.11 | 51.84*86.40 | 500 | MIPI-2 Lanes | All | Transmissive | ST7701S | -20~60 | -30~70
4.0" | CNT04005TD25E-CO | 480*800 | 62.5*111.04*3.47 | 86.4*51.84 | 400 | MIPI-2 Lanes | All | Transmissive | ST7701S | -20~60 | -30~70
4.3" | CNT043013HZ40N | 480*272 | 105.5*67.2*3.0 | 95.04*53.86 | 350 | RGB | All | Transmissive | ST7283 | -20~70 | -30~80
4.3" | CNT043013HZ40N-CT1 | 480*272 | 105.5*67.2*5.02 | 95.04*53.86 | 300 | RGB | All | Transmissive | ST7283 | -20~70 | -30~80
4.3" | CNT043014HZ40P | 480*272 | 105.5*67.2*3.0 | 95.04*53.86 | 800 | RGB | All | Transmissive | ST7283 | -20~70 | -30~80
4.3" | CNT043014HZ40P-R | 480*272 | 105.5*67.2*4.1 | 95.04*53.86 | 750 | RGB | All | Transmissive | ST7283 | -20~70 | -30~80
4.3" | CNT043014HZ40P-CT1 | 480*272 | 105.5*67.2*5.02 | 95.04*53.86 | 640 | RGB | All | Transmissive | ST7283 | -20~70 | -30~80
4.3" | CNT043022H0130X | 480*272 | 105.5*67.2*2.95 | 95.04*53.86 | 260 | MCU | All | Transmissive | / | -20~70 | -30~80
4.3" | CNT043015HZ40Q | 800*480 | 105.5*67.2*2.95 | 95.05*53.86 | 250 | RGB | All | Transmissive | ST7262 | -30~85 | -30~85
4.3" | CNT043018H0140T | 800*480 | 105.40*67.15*2.8 | 95.04*53.86 | 1000 | RGB | All | Transmissive | ST7262 | -20~70 | -30~80
4.3" | CNT04302TD51D-C1 | 480*800 | 104.25*61.06*2.0 | 93.60*56.16 | 200 | RGB | All | Transmissive | OTM8019A | -20~70 | -30~80
4.82'' | CNT04801TS24B | 480*1120 | 51.26*122.12*1.90 | 47.95*112.56 | 280 | MIPI VDIEO MODE 2LANE | All | Transmissive | HX8389C | -20~70 | -30~80
5.0" | CNT05020H0125W | 480*854 | 64.70*118.70*1.99 | 61.56*109.53 | 500 | MIPI | All | Transmissive | ST7701S | -20~70 | -30~80
5.0" | CNT05021T0240X | 480*854 | 66.4*120.05*2.08 | 61.56*109.53 | 430 | 3SPI+RGB24 BIT | All | Transmissive | ST7701S | -20~70 | -30~80
5.0" | CNT05010HZ40M | 800*480 | 120.70*75.8*2.95 | 108.00*64.80 | 300 | RGB | All | Transmissive | ST7262 | -20~70 | -30~80
5.0" | CNT05009HZ40L | 800*480 | 120.70*75.8*2.95 | 108.00*64.80 | 1000 | RGB | All | Transmissive | ST7262 | -30~80 | -30~80
5.0" | CNT05009HZ40L-CT | 800*480 | 120.70*75.80*4.70 | 108.00*64.80 | 850 | RGB | All | Transmissive | ST7262 | -30~80 | -30~80
5.0'' | CNT05018Y0140U | 800*480 | 120.9*76.05*3.00 | 108.0*64.80 | 1000 | LVDS Interface | All | Transmissive | ST7265 | -20~70 | -30~80
5.0'' | CNT05018Y0140U-CT | 800*480 | 120.7*75.80*4.94 | 108.0*64.80 | 800 | LVDS Interface | All | Transmissive | ST7265 | -20~70 | -30~80
5.0" | CNT05019Y0124V | 800*480 | 120.70*75.80*3.00 | 108.00*64.80 | 400 | MIPI | All | Transmissive | ST72568 | -30~70 | -40~80
5.0" | CNT05013H0139Q | 720*1280 | 64.70*118.70*1.68 | 62.10*110.40 | 350 | MIPI | All | Transmissive | ILI9881D | -10~60 | -20~70
5.0'' | CNT05013H0139Q-CO | 720*1280 | 70*120.9*2.83 | 62.10*110.40 | 320 | MIPI | All | Transmissive | ILI9881D | -10~60 | -20~70
5.0" | CNT05003SYS50B | 1080*1080 | 136.531*132.208*1.98 | 127.008*127.008 | 300 | MIPI-DSI | All | Transmissive | HX8399C | -20~60 | -30~75
5.5'' | CNT05505TD39C | 720*1280 | 70.64*129.21*1.62 | 68.04*120.96 | 430 | MIPI 4 LANES | All | Transmissive | ST7703 | -20~70 | -30~80
5.5'' | CNT05509T0230J-CO | 720*1280 | 76.00*146.00*3.15 | 68.04*120.96 | 350 | MIPI | All | Transmissive | ST7703 | -20~70 | -30~80
5.7" | CNT05704Y0430E | 720*1440 | 73.23*145.99*2.93 | 64.8*129.6 | 500 | MIPI 4 lane | All | Transmissive | JD9365D | -10~60 | -20~70
6.0'' | CNT06003H0140D-CO | 720*1440 | 73.9*158.9*2.75 | 68.04*136.08 | 410 | MIPI | All | Transmissive | ILI9882 | -20~70 | -30~80
6.0'' | CNT05900LYL30A | 1620*2560 | 84.6*135.8*1.08 | 81*128 | 250 | MIPI | All | Transmissive | HX8252A | 0~70 | -10~80
6.5'' | CNT065000SW20A | 640*480 | 153.0*118.0*10.9 | 132.48*99.36 | 800 | LVDS | All | Transmissive | / | -30~80 | -30~80
6.9'' | CNT06900H0530A | 720*1440 | 81.71*163.34*2.35 | 78.02*156.04 | 220 | MIPI | All | Transmissive | NV3051F | -20~70 | -30~80
7.0" | CNT07046Y0140X | 800*480 | 165.4*104.59*5.8 | 152.4*91.44 | 500 | LVDS 6/8 bit | All | Transmissive | / | -20~70 | -30~80
7.0" | CNT07032LSB30H | 800*480 | 170.0*106.30*6.6 | 152.40*91.44 | 800 | 8bits LVDS interface | All | Transmissive | RM53800 | -30~85 | -30~85
7.0" | CNT07046P0140X | 800*480 | 165*104.09*5.30 | 152.4*91.44 | 500 | TTL(Digital, RGB) | All | Transmissive | / | -30~85 | -40~90
7.0" | CNT07041P0120S | 800*480 | 165*104.09*5.30 | 152.4*91.44 | 500 | 6/8bit LVDS | All | Transmissive | / | -30~85 | -40~95
7.0" | CNT07037Y0150N | 800*480 | 164.90*100*5.70 | 154.08*85.92 | 1000 | 24-bit Parallel RGB Interface | All | Transmissive | / | -20~70 | -30~80
7.0" | CNT07037Y0150N-CT | 800*480 | 164.9*100.1*7.78 | 154.08*85.92 | 900 | 24-bit Parallel RGB Interface | All | Transmissive | / | -20 ~70 | -30~80
7.0" | CNT07049P0140A | 720*720 | 150*150*5.10 | 223.68*125.82 | 550 | RGB | All | Transmissive | / | -20 ~70 | -30~80
7.0" | CNT07026LZR50B | 1024*600 | 164.90*100.10*2.8 | 154.21*85.92 | 450 | TTL/RGB | All | Transmissive | / | -20~70 | -30~80
7.0" | CNT07026LZR50B-CO | 1024*600 | 164.90*100.10*4.85 | 154.21*85.92 | 400 | TTL/RGB | All | Transmissive | / | -20~70 | -30~80
7.0" | CNT07026LZR50B-C | 1024*600 | 164.90*100.00*4.98 | 154.21*85.92 | 400 | TTL/RGB | All | Transmissive | / | -20~70 | -30~80
7.0" | CNT07044Y0150V | 1024*600 | 164.86*99.96*3.5 | 154.21*85.92 | 350 | TTL/RGB | All | Transmissive | / | -20~70 | -30~80
7.0" | CNT07025LZR50A | 1024*600 | 164.90*100.00*5.66 | 154.21*85.92 | 1000 | TTL/RGB | All | Transmissive | / | -20~70 | -30~80
7.0" | CNT07025LZR50A-CT | 1024*600 | 164.90*100.00*7.83 | 154.21*85.92 | 1000 | TTL/RGB | All | Transmissive | / | -20~70 | -30~80
7.0" | CNT07025LZR50A-CO | 1024*600 | 164.90*100.00*7.7 | 154.21*85.92 | 900 | TTL/RGB | All | Transmissive | / | -20~70 | -30~80
7.0" | CNT07033Y0140J-CT | 1024*600 | 164.90*100.10*6.67 | 154.21*85.92 | 300 | LVDS | All | Transmissive | / | -20~70 | -30~80
7.0" | CNT07034Y0140K | 1024*600 | 164.9*100*5.66 | 154.21*85.92 | 1000 | LVDS | All | Transmissive | / | -20~70 | -30~80
7.0" | CNT07034Y0140K-CT | 1024*600 | 164.9*100.1*7.96 | 154.21*85.92 | 800 | LVDS | All | Transmissive | / | -20~70 | -30~80
7.0" | CNT07031LZR30G | 1024*600 | 164.1*97.16*2.6 | 154.21*85.92 | 220 | MIPI | All | Transmissive | / | -10~60 | -20~70
7.0" | CNT07036T0240M-CO | 800*1280 | 115.5*178*4.15 | 94.2*150.72 | 400 | MIPI VDIEO MODE | All | Transmissive | JD9365DA-H3 | -10~60 | -20~70
7.0" | CNT07040T0240R | 800*1280 | 99.59*160.88*2.33 | 94.2*150.72 | 1000 | MIPI VDIEO MODE | All | Transmissive | JD9365DA-H3 | -10~60 | -20~70
7.0" | CNT07053T0124E-CO | 1280*800 | 165.62*107.45*2.8 | 150.72*94.2 | 250 | MIPI | All | Transmissive | ILI9881 | -20~70 | -30~80
7.0" | CNT07039T0231Q-CO | 1200*1920 | 102.70*161.66*4.01 | 94.50*151.20 | 300 | MIPI | All | Transmissive | HX8279 | -10~60 | -30~70
7.84'' | CNT078402G0140C | 400*1280 | 67.80*206.18*4.60 | 59.40*190.08 | 500 | MIPI | All | Transmissive | NV3051 | -20~70 | -30~80
8.0" | CNT08003TD25F-CO | 800*1280 | 125.6*231.6*4.74 | 107.64*172.22 | 380 | MIPI 4 LANE | All | Transmissive | ILI9881C | -10~60 | -20~70
8.0'' | CNT08009H0130J | 800*1280 | 121.5*207.6*4.61 | 107.64*172.224 | 1000 | MIPI | All | Transmissive | FT8201 | -20~70 | -30~80
8.0" | CNT08004TD31C-CO | 1200*1920 | 128.84*205.93*3.50 | 107.64*172.224 | 450 | MIPI 4 LANE | All | Transmissive | HX8279-D01 | 0~50 | -20~60
8.0'' | CNT0800I8Z05 | 1200*1920 | 139.1*185.4*6.03 | 107.64*172.22 | 2000 | 4-Lane MIPI | All | Transmissive | HX8279 | 0~50 | -20~60
8.8'' | CNT08803S0340D | 480*1920 | 229.66*67.50*3.50 | 216.96*54.24 | 400 | LVDS | All | Transmissive | EK79202 | -20~70 | -30~80
9.7'' | CNT09704TX30D | 1024*768 | 210.10*164.25*4.8 | 196.608*147.456 | 500 | LVDS | All | Transmissive | / | 0~50 | -20~60
10.1" | CNT101020Y0140T | 1024*600 | 235*143*4.5 | 222.72*125.28 | 950 | LVDS | All | Transmissive | / | -20~70 | -30~80
10.1" | CNT101017LZR50Q | 1024*600 | 235.00*143.00*4.5 | 222.72*125.28 | 350 | TTL/RGB | All | Transmissive | / | -20~70 | -30~80
10.1" | DW1010B3Z0 | 1280*800 | 149.1*229.46*2.95 | 135.6*216.96 | 350 | LVDS | All | Transmissive | EK79202 * 2 | -20~70 | -30~80
10.1" | DW1010B5Z0 | 1280*800 | 149.1*229.46*2.95 | 135.6*216.96 | 500 | LVDS | All | Transmissive | EK79202 * 2 | -20~70 | -30~80
10.1" | DW1010B6Z0 | 1280*800 | 149.1*229.46*2.95 | 135.6*216.96 | 800 | LVDS | All | Transmissive | EK79202 * 2 | -20~70 | -30~80
10.1" | DW1010B6Z15-CO | 1280*800 | 149.1*229.46*5.0 | 135.6*216.96 | 700 | LVDS | All | Transmissive | EK79202 * 2 | -20~70 | -30~80
10.1" | CNT101037Y0140B | 1280*800 | 149.1*229.46*4.7 | 135.6*216.96 | 1000 | LVDS | All | Transmissive | / | -20~70 | -30~80
10.1" | CNT10109LZR40G | 1280*800 | 229.80*149*5.95 | 216.96*135.60 | 1000 | LVDS | All | Transmissive | / | -30~80 | -30~85
10.1" | CNT10109LZR40G-CO | 1280*800 | 229.8*149*5.68 | 216.96*135.60 | 850 | LVDS | All | Transmissive | / | -30~80 | -30~85
10.1" | CNT101016LZR40P | 1280*800 | 229.8*159*5.9 | 216.96*135.60 | 1000 | MIPI 4LANS | All | Transmissive | / | -30~80 | -30~85
10.1" | CNT101016LZR40P-CO | 1280*800 | 260*170*9.58 | 135.6*216.96 | 850 | MIPI | All | Transmissive | / | -30~80 | -30~85
10.1" | CNT101033Y0140W | 1280*800 | 229.46*149.10*2.8 | 216.96*135.60 | 550 | LVDS 8bit or 6bit Interface | All | Transmissive | / | -20~70 | -30~80
10.1" | CNT101033Y0140W-CT | 1280*800 | 233.06*153.70*4.93 | 216.96*135.60 | 450 | LVDS 8bit or 6bit Interface | All | Transmissive | / | -20~70 | -30~80
10.1" | CNT101034Y0140X | 1280*800 | 229.46*149.10*2.8 | 216.96*135.60 | 550 | MIPI 4 LANE | All | Transmissive | / | -20~70 | -30~80
10.1" | CNT101034Y0140X-CT | 1280*800 | 233.06*153.70*4.93 | 216.96*135.60 | 450 | MIPI 4 LANE | All | Transmissive | / | -20~70 | -30~80
10.1" | PV101R3288A28 | 1280*800 | 259.2*177.2*38 | 216.96*135.96 | 250 | TF card /USB /HDMI /RJ45 /Earphone interface | All | Monitor | / | 0~40 | /
10.1" | CNT101029S0140X | 1280*720 | 238.60*158.00*6.5 | 223.68*125.82 | 750 | LVDS | All | Transmissive | / | -30~85 | -40~90
10.1" | CNT101039W0230D | 1920*1200 | 229.71*150.30*2.3 | 216.576*135.36 | 310 | eDP | All | Transmissive | / | 0~50 | -20~60
10.1" | CNT101021H0140U | 800*1280 | 143.9*228.50*2.6 | 135.36*216.58 | 250 | MIPI | All | Transmissive | ILI9881C | -20~70 | -30~80
10.1" | CNT10103TD40D-C | 1200*1920 | 171.8*255.8*3.95 | 216.58 *135.36 | 500 | MIPI | All | Transmissive | HX8279-D | -10~50 | -20~60
10.1" | CNT101018TX40R | 1200*1920 | 143*228.6*2.5 | 135.36*216.58 | 800 | MIPI | All | Transmissive | / | 0~50 | -10~60
10.11'' | CNT101100P0240A | 440*1920 | 72.23*283.23*7.9 | 57.95*252.86 | 410 | MIPI | All | Transmissive | ICNL9707 | -20~70 | -30~80
10.4'' | CNT104006LZR30G | 1024*768 | 238.6*175.8*5.75 | 210.4*157.8 | 1000 | LVDS 6/8 bit | All | Transmissive | / | -30~80 | -30~80
10.4'' | CNT104002YH20B | 800*600 | 243*184*8.5 | 211.2*158.4 | 400 | LVDS | All | Transmissive | / | -30~85 | -30~85
10.4'' | CNT104004YH30E | 1024*768 | 225.5*176.3*8.7 | 210.4*157.8 | 500 | LVDS | All | Transmissive | / | -30~80 | -30~80
11.6'' | CNT116000H0330A | 1920*1080 | 263.4*157.22*2.55 | 256.32*144.18 | 220 | eDP | All | Transmissive | / | 0~50 | -10~60
12.1'' | CNT012104TX20E | 1024*768 | 260.5*204*8.6 | 245.76*184.32 | 950 | LVDS | All | Transmissive | / | -20~70 | -30~80
12.1'' | CNT012101LZR20B | 1024*768 | 260*204*8.6 | 245.76*184.32 | 600 | LVDS | All | Transmissive | / | -30 ~85 | -30 ~85
12.1'' | CNT012103YH30D | 1280*800 | 278*184*10 | 261.12*163.2 | 400 | LVDS | All | Transmissive | / | -20~70 | -20~70
12.3'' | CNT012305X0370G-CO | 1920*720 | 308 . 1*130.0*5.94 | 292.032*109.512 | / | / | All | Transmissive | / | -10~+60 | -20~70
12.3'' | CNT012302YH50D | 1920*720 | 309.0*128.0*6.5 | 292.608*109.728 | 750 | 2 Port LVDS (DE Only) | All | Transmissive | / | -30~85 | -40~90
12.3'' | CNT012306T0260H | 1920*720 | 301.17*123.45*2.75 | 292.03*109.51 | 400 | LVDS | All | Transmissive | / | -20~70 | -30~80
13.3'' | CNT0133010S0130L | 1920*1080 | 300.06*188.50*2.84 | 293.76*165.24 | 320 | 2 lane eDP | All | Transmissive | / | 0~50 | -20~60
15'' | CNT15003S0120D | 1024*768 | 326.5*253.5*9.1 | 304.1*228.1 | 500 | LVDS | All | Transmissive | / | -30~80 | -40~80
15.6'' | DW1560B7Y0 | 1920*1080 | 212.3*360.0*5.70 | 193.59*344.16 | 1200 | RGB-stripe | All | Transmissive | / | ~20-70 | ~30-80
15.6'' | DW1560B7Y15-CO | 1920*1080 | 233.46*372.0*7.70 | 193.59*344.16 | 1000 | eDP | All | Transmissive | / | -20~70 | -30~80
15.6'' | DW1560B6Y1 | 1920*1080 | 222.0*360.0*5.70 | 193.59*344.16 | 1000 | 8Bit LVDS | All | Transmissive | ILI6145A | -20~70 | -30~80
18.5'' | CNT185001TX30B | 1366*768 | 430.37*254.6*11.2 | 409.8*230.4 | 930 | LVDS | All | Transmissive | / | -15~65 | -20~70
21.5'' | CNT215001HS30B | 1080*1920 | 292.2*495.6*8.0 | 260.28*478.656 | 1000 | LVDS | All | Transmissive | / | -5~60 | -20~60
23'' | CNT23001S0430B | 1280*1280 | 657.0*657.0*28.65 | 599.42*599.42 | 1500 | LVDS | All | Transmissive | / | 0~50 | -20~60