## TN TFT
TN TFT Standard List 2024
All Interface/FPC/Brighness,and CTP/RTP/Lens are customized for all screens.
Size | Model No | Resolution | Outline(mm) | AA(mm) | Brightness | Interface | Viewing angle | Display mode | IC | Work Temp | Storage Temp
1.44" | CNT014SQ-HTNA2401 | 128*128 | 30.30*34.40*3.55 | 25.50*26.50 | 200 | SPI and 8bit parallel interface | 12 O'clock | Transmissive | ILI9163V | -20~70 | -30~80
1.77" | CNT017703TD12C | 128*160 | 34.00*44.00*2.40 | 28.03*35.04 | 250 | SPI | 6 O'clock | Transmissive | ST7735S | -20~70 | -30~80
1.77" | CNT017702YP20C | 128*160 | 31.40*42.90*3.05 | 28.032*35.04 | 1000 | 8-BIT MCU | 6 O'clock | Transmissive | ST7735S | -20~70 | -30~80
2.0" | CNT02009HZ24M | 176*220 | 37.68*51.30*2.15 | 31.68*39.60 | 280 | 4 wire SPI and 8BIT MCU | 6 O'clock | Transmissive | ILI9225G | -20~70 | -30~80
2.2'' | CNT022004T0250E | 320*240 | 50.84*46.88*2.8 | 44.64*33.48 | 180 | RGB 18bit | 12 O'clock | Transmissive | ILI9488 | -20~70 | -30~80
2.4" | CNT02418H0110T | 240*320 | 42.72*60.16*2.16 | 36.72*48.96 | 280 | 4 Line SPI | 12 O'clock | Transmissive | ST7789V | -20~70 | -30~80
2.4" | CNT024002YP40C | 240*320 | 59.91*42.80*2.40 | 48.96*36.72 | 1000 | MCU | 6 O'clock | Transmissive | ST7789VI | -20~70 | -30~80
2.8" | CNT028000YX50D | 240*320 | 50.00*69.20*2.50 | 57.60*43.20 | 200 | i80-system 8/16/18-bit MCU interface SPI 16/18-bit RGB interface | 6 O'clock | Transmissive | ILI9341 | -20~70 | -30~80
2.8" | CNT028QV-ITB5001 | 240*320 | 50.00*69.20*2.48 | 43.20*57.60 | 600 | MCU | 6 O'Clock | Transmissive | ILI9341 | -20~70 | -30~80
3.2" | CNT032005HZ20F | 240*320 | 55.04*77.70*2.46 | 48.60*64.80 | 150 | MCU 8bit | 12 O'clock | Transmissive | ST7789 | -10~60 | -20~70
3.34'' | CNT033400AR17A | 320*320 | 66.20*69.30*2.66 | Diameter 60mm | 750 | MIPI | 12 O'clock | Transmissive | ST7796SI | -20~70 | -30~80
3.5" | CNT035012H0554M | 320*240 | 76.90*63.90*3.20 | 70.08*52.56 | 300 | 24-bit RGB interface | 12 O'clock | Transmissive | HX8238D | -20~70 | -30~80
3.5" | PV03517T0150Q | 240*320 | 64.00*85.00*2.93 | 53.64*71.52 | 150 | SPI+ 18 BIT RGB | 6 O'clock | Transflective | ILI9341V | -20~70 | -30~80
3.5" | PV03517T0150Q-R | 240*320 | 64.00*85.00*4.20 | 53.64*71.52 | 100 | SPI+ 18 BIT RGB | 6 O'clock | Transflective | ILI9341V | -20~70 | -30~80
3.5" | CNT03509LZR54J | 320*240 | 76.70*63.70*3.26 | 70.08*52.56 | 1000 | 24-bit RGB interface | 12 O'clock | Transmissive | HX8238-D | -20~70 | -30~80
3.5" | CNT03501TD40B | 480*272 | 86.80*56.50*2.75 | 77.79*43.52 | 350 | 24 bit RGB | 6 O'clock | Transmissive | OTA5180A | -20~70 | -30~80
3.5" | CNT03501TD40B-R | 480*272 | 86.80*56.50*3.90 | 77.79*43.52 | 250 | 24 bit RGB | 6 O'clock | Transmissive | OTA5180A | -20~70 | -30~80
4.3" | CNT043011HZ40L | 480*272 | 105.5*67.2*2.95 | 95.04*53.86 | 600 | RGB | 12 O'Clock | Transmissive | ST7282 | -20~70 | -30~80
4.3" | CNT043011HZ40L-R | 480*272 | 105.5*67.2*4.05 | 95.04*53.86 | 500 | RGB | 12 O'Clock | Transmissive | ST7282 | -20~70 | -30~80
4.3" | CNT043011HZ40L-CT | 480*272 | 105.5*67.2*4.57 | 95.04*53.86 | 550 | RGB | 12 O'Clock | Transmissive | ST7282 | -20~70 | -30~80
4.3" | CNT043012HZ40M | 480*272 | 105.5*67.2*3.0 | 95.04*53.86 | 1000 | RGB | 12 O'Clock | Transmissive | ST7282 | -20~70 | -30~80
5.0" | CNT05008HZ40K-R | 480*272 | 120.7*75.8*4.35 | 110.88*62.83 | 350 | RGB | 12 O'clock | Transmissive | ST7257 | -20~70 | -30~80
5.0" | CNT05015Y0140R | 800*480 | 120.7*75.8*2.90 | 108.00*64.80 | 500 | RGB | 12 O'clock | Transmissive | ILI6122+ILI5960 | -20~70 | -30~80
5.0" | CNT05015Y0140R-CT | 800*480 | 120.7*75.8*5.03 | 108.00*64.80 | 400 | RGB | 12 O'clock | Transmissive | ILI6122+ILI5960 | -20~70 | -30~80
5.0" | CNT05014Y0150R | 800*480 | 120.7*75.8*3.00 | 108.00*64.80 | 1000 | 24-bit Parallel RGB Interface | 12 O'clock | Transmissive | ILI6122+ILI5960 | -20~70 | -30~80
5.7" | CNT05703YP40D | 640*480 | 127.00*98.43*5.80 | 115.20*86.40 | 700 | 18-BIT RGB | 6 O'clock | Transmissive | HX8250-A01*2+HX8678A | -20~70 | -30~80
5.7" | CNT05703YP40D-R | 640*480 | 127.00*98.43*9.20 | 115.20*86.40 | 560 | 18-BIT RGB | 6 O'clock | Transmissive | HX8250-A01*2+HX8678A | -20~70 | -30~80
5.7" | CNT05702YP40C | 640*480 | 127.00*98.43*8.20 | 115.20*86.40 | 1000 | 18-BIT RGB | 6 O'clock | Transmissive | HX8250-A+HX8678-B | -20~70 | -30~80
7.0" | CNT07002LZR40B | 800*480 | 164.9*100*3.50 | 154.08*85.92 | 300 | 24-bit Parallel RGB Interface | 12 O'clock | Transmissive | HX8664-B+HX8264-E | -20~70 | -30~80
7.0" | CNT07002LZR40B-R1 | 800*480 | 164.9*100*7.00 | 154.08*85.92 | 240 | 24-bit Parallel RGB Interface | 12 O'clock | Transmissive | HX8664-B+HX8264-E | -20~70 | -30~85
7.0" | CNT07002LZR40B-CT | 800*480 | 164.9*100*7.83 | 154.08*85.92 | 200 | 24-bit Parallel RGB Interface | 12 O'clock | Transmissive | HX8664-B+HX8264-E | -20~70 | -30~85
7.0" | CNT07019LZR40U | 800*480 | 164.9*100*5.70 | 154.08*85.92 | 1000 | 24-bit Parallel RGB Interface | 12 O'clock | Transmissive | HX8664-B+HX8264-E | -20~70 | -30~85
7.0" | CNT07019LZR40U-R | 800*480 | 164.9*100*7.00 | 154.08*85.92 | 800 | 24-bit Parallel RGB Interface | 12 O'clock | Transmissive | HX8664-B+HX8264-E | -20~70 | -30~80
7.0" | CNT0705YX50E | 800*480 | 164.9*100*5.7 | 154.08*85.92 | 400 | 24-bit Parallel RGB Interface | 12 O'Clock | Transmissive | / | -20~70 | -30~80
7.0" | CNT0705YX50E-R1 | 800*480 | 164.9(W)×100(H)×6.8(T) | 154.08(W)×85.92(H) | 350 | 24-bit Parallel RGB Interface | 12 O'clock | Transmissive | / | -20 ~ +70 | -30~80
7.0" | CNT0705YX50E-CT | 800*480 | 165*100.1*5.7 | 154.08*85.92 | 350 | 24-bit Parallel RGB Interface | 12 O'clock | Transmissive | / | -20~70 | -30~80
7.0" | CNT0705YX50E-CO | 800*480 | 165*100.1*7.5 | 154.08*85.92 | 350 | 24-bit Parallel RGB Interface | 12 O'clock | Transmissive | / | -20~70 | -30~80
7.0" | CNT07024LZR50Z | 800*480 | 164.9*100*5.70 | 154.08*85.92 | 1000 | 24-bit Parallel RGB Interface | 12 O'clock | Transmissive | / | -20~70 | -30~80
7.0" | CNT07024LZR50Z-CT | 800*480 | 164.9*100*7.78 | 154.08*85.92 | 900 | 24-bit Parallel RGB Interface | 12 O'clock | Transmissive | / | -20~70 | -30~80
7.0" | CNT07043Y0140U | 800*480 | 165.00*104.44*5.20 | 152.40*91.44 | 550 | RGB 18bit | 12 O'clock | Transmissive | / | -20~70 | -30~80
7.0" | CNT07042Y0140T | 800*480 | 165.00*104.44*5.20 | 152.40*91.44 | 500 | RGB 18bit | 12 O'clock | Transmissive | / | -20~70 | -30~80
8.0'' | CNT08005YP50E | 800*600 | 183.00*141.00*6.20 | 162*121.5 | 500 | RGB | 12 O'clock | Transmissive | HX8264-D/HX8696-A | -20~70 | -30~80
8.0" | CNT08000TYD40C | 1024*600 | 192.8*116.9*6.4 | 176.64*99.36 | 450 | LVDS | 12 O'clock | Transmissive | HX8696+HX8282 | -20~70 | -30~80
8.4'' | CNT084000AR20A | 800*600 | 203*142.5*5.7 | 170.4*127.8 | 350 | LVDS 6/8 bit | 12 O'clock | Transmissive | NT51008B*2+NT52002*1 | -20~70 | -30~80
9'' | CNT09004Y0140E | 1024*600 | 211.1*126.50*5.7 | 196.61*114.15 | 450 | LVDS | 6 O'clock | Transmissive | / | -20~70 | -30~80
10.1" | CNT101028SL30W | 1024*600 | 234.9*145.8*5.3 | 222.72 *125.28 | 300 | 6bit LVDS | 12 O'clock | Transmissive | / | -20~70 | -30~80
10.1" | CNT101037Y0130A | 1024*600 | 235*143*4.55 | 222.72*125.28 | 450 | MIPI | 12 O'clock | Transmissive | / | -20~70 | -30~80